## pcbV10 (2)
Reference | Quantity | Value | Footprint | Datasheet | AVAILABILITY | DESCRIPTION | MF | MP | PACKAGE | PRICE | Option | Description.1 | Height | Manufacturer_Name | Manufacturer_Part_Number
C1 C8 | 2 | 4u7 | Capacitor_SMD:C_0603_1608Metric | ~
C4 C5 C6 C7 C10 C11 C12 C13 C14 C15 C16 C18 C20 C24 C25 C28 C29 C31 C34 C35 | 20 | u1 | Capacitor_SMD:C_0603_1608Metric | ~
C17 C21 | 2 | 1u | Capacitor_SMD:C_1206_3216Metric | ~
C19 C22 C32 | 3 | 10u | Capacitor_SMD:C_1206_3216Metric | ~
C2 | 1 | 22u | Capacitor_SMD:C_0603_1608Metric | ~
C26 | 1 | 10u | Capacitor_SMD:C_0603_1608Metric | ~ | [6 empty] | Sound only
C27 | 1 | 470u | Capacitor_THT:CP_Radial_D8.0mm_P3.50mm | ~
C3 C9 C23 C30 | 4 | 1u | Capacitor_SMD:C_0603_1608Metric | ~
C33 | 1 | u1 | Capacitor_SMD:C_0805_2012Metric | ~
C36 C37 | 2 | 22u | Capacitor_SMD:C_0805_2012Metric | ~
D1 D2 D3 D15 | 4 | WS2812B | LED_SMD:LED_WS2812B_PLCC4_5.0x5.0mm_P3.2mm | https://cdn-shop.adafruit.com/datasheets/WS2812B.pdf
D16 | 1 | Schttky | Diode_SMD:D_SOD-123 | ~
D4 | 1 | PSM712 | Package_TO_SOT_SMD:SOT-23 | http://www.onsemi.com/pub_link/Collateral/NUP2105L-D.PDF
D5 | 1 | 1N4007 | Diode_SMD:D_SOD-123 | ~
D6 | 1 | HEATER ON | liebler_OPTO:LED_PLCC_2835 | ~
D7 D10 D11 D12 D13 D14 | 6 | WHITE | liebler_OPTO:LED_PLCC_2835 | ~
D8 | 1 | BLUE | liebler_OPTO:LED_PLCC_2835 | ~
D9 | 1 | 10V | Diode_SMD:D_MiniMELF | ~
FID1 FID2 | 2 | Fiducial | Fiducial:Fiducial_1mm_Mask2mm | ~
GSM_Module1 | 1 | SIM800L | liebler_MODULES:SIM800L
IMG1 | 1 | Speaker | liebler_DRAWINGS:speaker | ~
IMG2 | 1 | Augenschutz | liebler_DRAWINGS:augenschutz | ~
IMG3 | 1 | HOT | liebler_DRAWINGS:hot | ~
IMG4 | 1 | WHS | liebler_DRAWINGS:LOGO_WHS | ~
J1 | 1 | PROG | liebler_CONN:USB_C_Receptacle_HRO_TYPE-C-31-M-12_IMPROVED | https://www.usb.org/sites/default/files/documents/usb_type-c.zip
J10 | 1 | Fan1 | Connector:FanPinHeader_1x03_P2.54mm_Vertical | ~
J11 | 1 | Fan2 | Connector:FanPinHeader_1x03_P2.54mm_Vertical | ~
J12 | 1 | VPS | Connector_PinSocket_2.54mm:PinSocket_2x25_P2.54mm_Vertical | ~
J13 | 1 | SPK | Connector_PinHeader_2.54mm:PinHeader_1x02_P2.54mm_Vertical | ~
J14 | 1 | LoRa | Connector_Coaxial:SMA_Samtec_SMA-J-P-X-ST-EM1_EdgeMount | ~
J15 | 1 | 1B 2A | Connector_Phoenix_MC:PhoenixContact_MCV_1,5_2-G-3.81_1x02_P3.81mm_Vertical | ~
J16 | 1 | BME280 | Connector_PinSocket_2.54mm:PinSocket_1x06_P2.54mm_Vertical | ~
J17 | 1 | CCS811 | Connector_PinSocket_2.54mm:PinSocket_1x08_P2.54mm_Vertical | ~
J2 | 1 | Servo | Connector_PinHeader_2.54mm:PinHeader_2x03_P2.54mm_Vertical | ~
J3 | 1 | I2C | Connector_JST:JST_XH_B5B-XH-AM_1x05_P2.50mm_Vertical | ~
J4 | 1 | 1wire | Connector_JST:JST_XH_B4B-XH-AM_1x04_P2.50mm_Vertical | ~
J5 | 1 | EXT | Connector_JST:JST_XH_B6B-XH-AM_1x06_P2.50mm_Vertical | ~
J6 | 1 | 5V 3V GN 24 | Connector_JST:JST_XH_B4B-XH-AM_1x04_P2.50mm_Vertical | ~
J7 | 1 | 485 | liebler_CONN:WR_MJ_Modular_Jack_Vertical_Plastic_6P6C | ~
J8 | 1 | POWER | liebler_CONN:USB_C_Receptacle_HRO_TYPE-C-31-M-12_IMPROVED | https://www.usb.org/sites/default/files/documents/usb_type-c.zip
J9 | 1 | RGB | Connector_PinHeader_2.54mm:PinHeader_1x04_P2.54mm_Vertical | ~
JP3 JP4 | 2 | 1I2C_3SPI | Jumper:SolderJumper-3_P1.3mm_Open_RoundedPad1.0x1.5mm_NumberLabels | ~
JP6 | 1 | MOSI_LORA | Jumper:SolderJumper-2_P1.3mm_Open_RoundedPad1.0x1.5mm | ~
JP7 | 1 | CLK_LORA | Jumper:SolderJumper-2_P1.3mm_Open_RoundedPad1.0x1.5mm | ~
K1 K2 K3 | 3 | G6K-2 | Relay_SMD:Relay_DPDT_Omron_G6K-2F-Y | http://omronfs.omron.com/en_US/ecb/products/pdf/en-g6k.pdf
L1 | 1 | 47u | Inductor_SMD:L_Wuerth_HCI-7030 | ~
L2 | 1 | 10uH | liebler_PASSIVES:ASPIAIG-Q8080 | ~
MK1 | 1 | ICS-43434 | liebler_SEMICONDUCTORS:MIC_ICS-43434 |  | Bad | Multi-Mode Microphone with I2S Digital Output | TDK-InvenSense | ICS-43434 | LGA-6 TDK-InvenSense | 2.43 USD
Q1 Q2 Q4 Q6 | 4 | BC817 | Package_TO_SOT_SMD:SOT-23 | https://www.onsemi.com/pub/Collateral/BC818-D.pdf
Q3 | 1 | AO3400A | Package_TO_SOT_SMD:SOT-23 | http://www.aosmd.com/pdfs/datasheet/AO3400A.pdf
Q5 Q9 | 2 | IRLML6344 | Package_TO_SOT_SMD:SOT-23 | https://www.infineon.com/dgdl/irlml0030pbf.pdf?fileId=5546d462533600a401535664773825df
Q7 | 1 | IRLML5203 | Package_TO_SOT_SMD:SOT-23 | https://www.infineon.com/dgdl/irlml5203pbf.pdf?fileId=5546d462533600a40153566868da261d
R13 | 1 | 120R | Resistor_SMD:R_0603_1608Metric | ~
R1 R4 R11 R12 R14 R15 R17 R23 R28 R29 R34 R44 | 12 | 1k | Resistor_SMD:R_0603_1608Metric | ~
R18 | 1 | 22R | liebler_PASSIVES:Resistor_100W | ~
R19 | 1 | 3k3 | Resistor_SMD:R_1206_3216Metric | ~
R20 | 1 | 22k | Resistor_SMD:R_0603_1608Metric | ~
R5 R8 R21 R40 | 4 | 4k7 | Resistor_SMD:R_0603_1608Metric | ~
R22 R37 | 2 | 2k2 | Resistor_SMD:R_0603_1608Metric | ~
R24 R25 | 2 | k1 | Resistor_SMD:R_0603_1608Metric | ~
R27 | 1 | 1M | Resistor_SMD:R_0603_1608Metric | ~
R30 | 1 | 220R | Resistor_SMD:R_1206_3216Metric | ~
R31 | 1 | 51k | Resistor_SMD:R_0603_1608Metric | ~
R32 | 1 | 22R | Resistor_SMD:R_0603_1608Metric | ~
R33 | 1 | R68 | Resistor_SMD:R_1206_3216Metric | ~
R36 | 1 | 3k3 | Resistor_SMD:R_0603_1608Metric | ~
R38 | 1 | 10k | Capacitor_SMD:C_0603_1608Metric | ~ | [6 empty] | Sound only
R39 | 1 | 22k | Capacitor_SMD:C_0603_1608Metric | ~ | [6 empty] | Sound only
R41 R43 | 2 | M1 | Resistor_SMD:R_0603_1608Metric | ~
R42 | 1 | 2k2 | Capacitor_SMD:C_0603_1608Metric | ~ | [6 empty] | Sound only
R45 | 1 | 6k8 | Resistor_SMD:R_0603_1608Metric | ~
R46 | 1 | 39k | Resistor_SMD:R_0603_1608Metric | ~
R47 | 1 | k47 | Resistor_SMD:R_0603_1608Metric | ~
R6 R7 R16 R26 R35 | 5 | 10k | Resistor_SMD:R_0603_1608Metric | ~
R2 R3 R9 R10 | 4 | 5k1 | Resistor_SMD:R_0603_1608Metric | ~
RV1 | 1 | 1k | Potentiometer_THT:Potentiometer_Alps_RK09K_Single_Vertical | ~ | [6 empty] | Sound only
SP1 | 1 | Speaker | liebler_MECH:SPEAKER_2415 | ~
SW1 | 1 | BTN BLUE | liebler_MECH:SW_Push_1P1T_NO_CK_PTS125Sx43PSMTR | ~
SW10 | 1 | 5V FAN 24V | liebler_MECH:Switch_SS12D00 | ~
SW11 | 1 | 24V->5V | liebler_MECH:Switch_SS12D00 | ~
SW2 | 1 | YELLOW | liebler_MECH:RotaryEncoder_Alps_EC11E-Switch_Vertical_H20mm | ~
SW3 | 1 | GREEN | liebler_MECH:SW_Push_1P1T_NO_CK_PTS125Sx43PSMTR | ~
SW4 | 1 | RED | liebler_MECH:SW_Push_1P1T_NO_CK_PTS125Sx43PSMTR | ~
SW5 | 1 | BTN WHITE | liebler_MECH:SW_Push_1P1T_NO_CK_PTS125Sx43PSMTR | ~
SW6 | 1 | TERM ON | liebler_MECH:Switch_SS12D00 | ~
SW7 | 1 | LED HEATER | liebler_MECH:Switch_SS12D00 | ~
SW8 | 1 | REL_ROT | liebler_MECH:Switch_SS12D00 | ~
SW9 | 1 | SNS MOV | liebler_MECH:Switch_SS12D00 | ~
U1 | 1 | AMS1117-3.3 | Package_TO_SOT_SMD:SOT-223-3_TabPin2 | http://www.advanced-monolithic.com/pdf/ds1117.pdf
U10 | 1 | SR602 | liebler_MODULES:PIR_Sensor_SR602
U11 | 1 | MP4420 | Package_TO_SOT_SMD:TSOT-23-8
U12 U13 U15 | 3 | DS18B20 | Package_TO_SOT_THT:TO-92_HandSolder | http://datasheets.maximintegrated.com/en/ds/DS18B20.pdf
U14 | 1 | IPS_240_240 | liebler_OPTO:IPS_240_240_1.3
U16 | 1 | MODULE_STEPDOWN | liebler_MODULES:MODULE_STEPDOWN
U17 | 1 | RFM95W-868S2 | RF_Module:HOPERF_RFM9XW_SMD | https://www.hoperf.com/data/upload/portal/20181127/5bfcbea20e9ef.pdf
U18 | 1 | MD8002A | Package_SO:SOIC-8_3.9x4.9mm_P1.27mm | https://www.sunrom.com/get/408862 | [7 empty] | Audio Amplifier, SOP8 | 175 | Sunrom | MD8002A
U19 | 1 | BME280 | Package_LGA:Bosch_LGA-8_2.5x2.5mm_P0.65mm_ClockwisePinNumbering | https://ae-bst.resource.bosch.com/media/_tech/media/datasheets/BST-BME280-DS002.pdf
U2 | 1 | ESP32-WROOM-32 | RF_Module:ESP32-WROOM-32 | https://www.espressif.com/sites/default/files/documentation/esp32-wroom-32_datasheet_en.pdf
U20 | 1 | CCS811 | liebler_SEMICONDUCTORS:AMS_LGA-10-1EP_2.7x4mm_P0.6mm | http://ams.com/eng/Products/Environmental-Sensors/Air-Quality-Sensors/CCS811
U3 | 1 | CH340K | liebler_SEMICONDUCTORS:SSOP-10_3.9x4.9mm_P1.00mm_EP
U4 | 1 | MS4525DO | liebler_MODULES:MS4525DO
U5 | 1 | ZXLD1350 | Package_TO_SOT_SMD:SOT-23-5
U6 | 1 | MAX3485 | Package_SO:SOIC-8_3.9x4.9mm_P1.27mm | https://datasheets.maximintegrated.com/en/ds/MAX3483-MAX3491.pdf
U7 | 1 | BME680 | Package_LGA:Bosch_LGA-8_3x3mm_P0.8mm_ClockwisePinNumbering | https://ae-bst.resource.bosch.com/media/_tech/media/datasheets/BST-BME680-DS001.pdf
U8 | 1 | IP2721 | Package_SO:TSSOP-16_4.4x5mm_P0.65mm
U9 | 1 | BH1750_Module | liebler_MODULES:GY-302
X1 | 1 | FAN_6024 | liebler_MECH:FAN_6024

## BerechnungPSU
R1 | VOUT | R2
39 | 5.05 | 7.2541
= |  | 7.27