## labAThome
Ref | Value | Footprint | Datasheet | Manufacturer | Vendor | Cost@Ali | Low Cost
BZ1 | Buzzer | smopla:Buzzer_12x9.5RM6.6 | ~ |  |  | 0.0883
C1 | CP | Capacitor_THT:CP_Radial_Tantal_D5.0mm_P5.00mm | ~ |  |  | 0.02
D4 | POWER_LED | smopla:3W_LED | ~ |  |  | 0.189
D5 | 1N4001 | Diode_THT:D_DO-41_SOD81_P7.62mm_Horizontal | http://www.vishay.com/docs/88503/1n4001.pdf |  |  | 0.02
D6 | BLUE | LED_THT:LED_D5.0mm | ~ |  |  | 0.0197
D7 | WHITE | LED_THT:LED_D5.0mm | ~ |  |  | 0.0197
D8 | 1N4148 | Diode_THT:D_DO-35_SOD27_P2.54mm_Vertical_AnodeUp | https://assets.nexperia.com/documents/data-sheet/1N4148_1N4448.pdf |  |  | 0.02
J1 | BME280 | Connector_PinHeader_2.54mm:PinHeader_1x04_P2.54mm_Vertical | ~ |  |  | 1.8
J2 | SRV1 | Connector_PinHeader_2.54mm:PinHeader_1x03_P2.54mm_Vertical | ~ |  |  | 0.02
J3 | 5V | Connector_PinHeader_2.54mm:PinHeader_1x04_P2.54mm_Vertical | ~ |  |  | 0.02
J4 | EXTENSION | Connector_JST:JST_XH_B4B-XH-A_1x04_P2.50mm_Vertical | ~ |  |  | 0.05
J5 | VPS | Connector_PinHeader_2.54mm:PinHeader_2x25_P2.54mm_Vertical | ~ |  |  | 0.02
J6 | FAN3 | Connector:FanPinHeader_1x03_P2.54mm_Vertical | ~ |  |  | 0.05
J7 | 1wire | Connector_JST:JST_PH_B3B-PH-K_1x03_P2.00mm_Vertical | ~ |  |  | 0.05
J8 | 1wire | Connector_JST:JST_PH_B3B-PH-K_1x03_P2.00mm_Vertical | ~ |  |  | 0.05
J9 | FAN1 | Connector:FanPinHeader_1x03_P2.54mm_Vertical | ~ |  |  | 0.02
J10 | SRV2 | Connector_PinHeader_2.54mm:PinHeader_1x03_P2.54mm_Vertical | ~ |  |  | 0.02
J11 | 1wire | Connector_JST:JST_PH_B3B-PH-K_1x03_P2.00mm_Vertical | ~ |  |  | 0.05
J12 | FAN2 | Connector:FanPinHeader_1x03_P2.54mm_Vertical | ~ |  |  | 0.05
J13 | Barrel_Jack_Switch | Connector_BarrelJack:BarrelJack_Horizontal | ~ |  |  | 0.09
JP1 | 5V_EXT | Connector_PinHeader_2.54mm:PinHeader_1x02_P2.54mm_Vertical | ~ |  |  | 0.02
JP2 | 5V_ESP | Connector_PinHeader_2.54mm:PinHeader_1x02_P2.54mm_Vertical | ~ |  |  | 0.02
JP3 | R3_BUZZ | Connector_PinSocket_2.54mm:PinSocket_1x03_P2.54mm_Vertical | ~ |  |  | 0.02
JP4 | 5V FAN1+2 24V | Connector_PinSocket_2.54mm:PinSocket_1x03_P2.54mm_Vertical | ~ |  |  | 0.02
K1 | G5V-2 | Relay_THT:Relay_DPDT_Omron_G5V-2 | http://omronfs.omron.com/en_US/ecb/products/pdf/en-g5v_2.pdf |  |  | 0.42
K2 | G5V-2 | Relay_THT:Relay_DPDT_Omron_G5V-2 | http://omronfs.omron.com/en_US/ecb/products/pdf/en-g5v_2.pdf |  |  | 0.42
K3 | G5V-2 | Relay_THT:Relay_DPDT_Omron_G5V-2 | http://omronfs.omron.com/en_US/ecb/products/pdf/en-g5v_2.pdf |  |  | 0.42
Q1 | IRLZ44N | Package_TO_SOT_THT:TO-220-3_Horizontal_TabDown | ~ |  |  | 0.1216
Q2 | IRLZ44N | Package_TO_SOT_THT:TO-220-3_Horizontal_TabDown | ~ |  |  | 0.1216
Q3 | IRLZ44N | Package_TO_SOT_THT:TO-220-3_Horizontal_TabDown | ~ |  |  | 0.1216
Q4 | BC547 | Package_TO_SOT_THT:TO-92_HandSolder | http://www.fairchildsemi.com/ds/BC/BC547.pdf |  |  | 0.01
R1 | 2k2 | Resistor_THT:R_Axial_DIN0207_L6.3mm_D2.5mm_P2.54mm_Vertical | ~ |  |  | 0.005
R2 | 3k3 | Resistor_THT:R_Axial_DIN0207_L6.3mm_D2.5mm_P2.54mm_Vertical | ~ |  |  | 0.005
R3 | 1K | Resistor_THT:R_Axial_DIN0207_L6.3mm_D2.5mm_P2.54mm_Vertical | ~ |  |  | 0.005
R4 | 10K | Resistor_THT:R_Axial_DIN0207_L6.3mm_D2.5mm_P2.54mm_Vertical | ~ |  |  | 0.005
R5 | 1K | Resistor_THT:R_Axial_DIN0207_L6.3mm_D2.5mm_P2.54mm_Vertical | ~ |  |  | 0.005
R6 | K1 | Resistor_THT:R_Axial_DIN0207_L6.3mm_D2.5mm_P2.54mm_Vertical | ~ |  |  | 0.005
R9 | 1K | Resistor_THT:R_Axial_DIN0207_L6.3mm_D2.5mm_P7.62mm_Horizontal | ~ |  |  | 0.005
R10 | 10K | Resistor_THT:R_Axial_DIN0207_L6.3mm_D2.5mm_P7.62mm_Horizontal | ~ |  |  | 0.005
R11 | 22R, 100W | smopla:Resistor_100W | ~ |  |  | 2
R12 | 1K | Resistor_THT:R_Axial_DIN0207_L6.3mm_D2.5mm_P7.62mm_Horizontal | ~ |  |  | 0.005
R13 | K1 | Resistor_THT:R_Axial_DIN0207_L6.3mm_D2.5mm_P2.54mm_Vertical | ~ |  |  | 0.005
R14 | K1 | Resistor_THT:R_Axial_DIN0207_L6.3mm_D2.5mm_P2.54mm_Vertical | ~ |  |  | 0.005
R15 | 1K | Resistor_THT:R_Axial_DIN0207_L6.3mm_D2.5mm_P2.54mm_Vertical | ~ |  |  | 0.005
R16 | 10K | Resistor_THT:R_Axial_DIN0207_L6.3mm_D2.5mm_P2.54mm_Vertical | ~ |  |  | 0.005
RV1 | DELAY_TIME | Potentiometer_THT:Potentiometer_Bourns_3296W_Vertical | ~ |  |  | 0.145
RV2 | R_POT | Potentiometer_THT:Potentiometer_Alpha_RD901F-40-00D_Single_Vertical | ~ |  |  | 0.17
SW1 | RED | Button_Switch_THT:SW_PUSH-12mm | ~ |  |  | 0.0607
SW2 | GREEN | Button_Switch_THT:SW_PUSH-12mm | ~ |  |  | 0.0607
SW3 | YELLOW | Button_Switch_THT:SW_PUSH-12mm | ~ |  |  | 0.0607
SW4 | BLUE | Button_Switch_THT:SW_PUSH-12mm | ~ |  |  | 0.0607
SW5 | WHITE | Button_Switch_THT:SW_PUSH-12mm | ~ |  |  | 0.0607
SW6 | FAN2 | smopla:SS12D00 | ~
SW7 | Rotary_Encoder_Switch | Rotary_Encoder:RotaryEncoder_Alps_EC11E-Switch_Vertical_H20mm | ~ |  |  | 0
U1 | SR602 | smopla:SR602 |  |  |  | 0.929
U2 | 24V->5V | sensact:MODULE_STEPDOWN |  |  |  | 0.55
U3 | PDC004_Module | smopla:PDC004_Module |  |  |  | 1.25 | x
U4 | ESP32_DEVKITC_COMPATIBLE | smopla:ESP32_DEVKITC_COMPATIBLE |  |  |  | 3.57
U5 | LD06AJSA | smopla:LD06AJSA |  |  |  | 1.18
U6 | GY-302 | smopla:GY-302 |  |  |  | 0.7
U7 | Display | smopla:IPS_240_240 |  |  |  | 1.84 | x
U8 | INMP441_Module | smopla:INMP441_Module |  |  |  | 1.69 | x
U9 | NEOPIXEL_STICK | smopla:NEOPIXEL_STICK |  |  |  | 0.4
U10 | MAX3485_MODULE | smopla:MAX3485_MODULE |  |  |  | opt
U11 | AM312 | smopla:AM312 |  |  |  | 0
X1 | FAN_6024 | smopla:FAN_6024 |  |  |  | 1.337
[6 empty] | 20.511 | 15.731