## BOM
Reference | Value | Footprint | Datasheet | Option | Description | Height | Manufacturer_Name | Manufacturer_Part_Number
C1 | 10u | Capacitor_Tantalum_SMD:CP_EIA-3216-18_Kemet-A_Pad1.58x1.35mm_HandSolder | ~
C11 | u1 | Capacitor_SMD:C_1206_3216Metric_Pad1.33x1.80mm_HandSolder | ~ | Sound only
Q2 | IRLZ44N | Package_TO_SOT_THT:TO-220-3_Horizontal_TabDown | ~ | Heater only
R11 | 22R, 100W | smopla:Resistor_100W | ~ | Heater only
K1 | G5V-2 | Relay_THT:Relay_DPDT_Omron_G5V-2 | http://omronfs.omron.com/en_US/ecb/products/pdf/en-g5v_2.pdf | VPS only
K3 | G5V-2 | Relay_THT:Relay_DPDT_Omron_G5V-2 | http://omronfs.omron.com/en_US/ecb/products/pdf/en-g5v_2.pdf | VPS only
D6 | BLUE | LED_THT:LED_D5.0mm | ~ | VPS only
D7 | WHITE | LED_THT:LED_D5.0mm | ~ | VPS only
SW5 | WHITE | liebler_MECH:Button_12mm_ANCHOR_CENTER | ~ | VPS only
SW4 | BLUE | liebler_MECH:Button_12mm_ANCHOR_CENTER | ~ | VPS only
C12 | 1u | Capacitor_SMD:C_1206_3216Metric_Pad1.33x1.80mm_HandSolder | ~ | Sound only
R14 | K1 | Resistor_SMD:R_1206_3216Metric_Pad1.42x1.75mm_HandSolder | ~ | VPS only
R13 | K1 | Resistor_SMD:R_1206_3216Metric_Pad1.42x1.75mm_HandSolder | ~ | VPS only
K2 | G5V-2 | Relay_THT:Relay_DPDT_Omron_G5V-2 | http://omronfs.omron.com/en_US/ecb/products/pdf/en-g5v_2.pdf | VPS only
R10 | 10K | Resistor_SMD:R_1206_3216Metric_Pad1.42x1.75mm_HandSolder | ~ | Heater only
R9 | 1K | Resistor_SMD:R_1206_3216Metric_Pad1.42x1.75mm_HandSolder | ~ | Heater only
J9 | FAN1 | Connector:FanPinHeader_1x03_P2.54mm_Vertical | ~ | Heater only
R15 | 1K | Resistor_SMD:R_1206_3216Metric_Pad1.42x1.75mm_HandSolder | ~ | Heater only
C13 | u1 | Capacitor_SMD:C_1206_3216Metric_Pad1.33x1.80mm_HandSolder | ~ | Sound only
C14 | 10u | Capacitor_SMD:C_1206_3216Metric_Pad1.33x1.80mm_HandSolder | ~ | Sound only
D8 | 1N4148 | Diode_SMD:D_SMA_Handsoldering | https://assets.nexperia.com/documents/data-sheet/1N4148_1N4448.pdf | VPS only
R12 | 1K | Resistor_SMD:R_1206_3216Metric_Pad1.42x1.75mm_HandSolder | ~ | VPS only
C15 | 100u | liebler_PASSIVES:CP_Elec_6.3x7.7_handsolder | ~
R1 | 2k2 | Resistor_SMD:R_1206_3216Metric_Pad1.42x1.75mm_HandSolder | ~ | VPS only
R2 | 3k3 | Resistor_SMD:R_1206_3216Metric_Pad1.42x1.75mm_HandSolder | ~ | VPS only
U8 | MIC | smopla:INMP441_Module |  | Microphone only
C2 | u1 | Capacitor_SMD:C_1206_3216Metric_Pad1.42x1.75mm_HandSolder | ~
J5 | VPS | Connector_PinHeader_2.54mm:PinHeader_2x25_P2.54mm_Vertical | ~ | VPS only
C4 | 10n | Capacitor_SMD:C_1206_3216Metric_Pad1.42x1.75mm_HandSolder | ~ | PowerLED only
C5 | u1 | Capacitor_SMD:C_1206_3216Metric_Pad1.42x1.75mm_HandSolder | ~ | PowerLED only
D10 | 3528 | LED_SMD:LED_PLCC_2835_Handsoldering | ~ | PowerLED only
J3 | 5V | Connector_PinHeader_2.54mm:PinHeader_1x04_P2.54mm_Vertical | ~ | VPS only
X1 | FAN_6024 | smopla:FAN_6024 |  | Heater only
JP4 | 5V FAN1+2 24V | Connector_PinSocket_2.54mm:PinSocket_1x03_P2.54mm_Vertical | ~ | Heater only
D11 | 3528 | LED_SMD:LED_PLCC_2835_Handsoldering | ~ | PowerLED only
D2 | 3528 | LED_SMD:LED_PLCC_2835_Handsoldering | ~ | PowerLED only
D3 | 3528 | LED_SMD:LED_PLCC_2835_Handsoldering | ~ | PowerLED only
D5 | 1N4001 | Diode_SMD:D_SMA_Handsoldering | http://www.vishay.com/docs/88503/1n4001.pdf
U11 | AM312 | smopla:AM312 |  | Alternative PIR only
D9 | 3528 | LED_SMD:LED_PLCC_2835_Handsoldering | ~ | PowerLED only
FID1 | OSHW | Symbol:OSHW-Logo_5.7x6mm_SilkScreen | ~
FID3 | NonCommercial | Symbol:Symbol_CC-Noncommercial_CopperTop_Small | ~
IC1 | MD8002A | sensact:SOIC-8_3.9x4.9mm_Pitch1.27mm_handsolder | https://www.sunrom.com/get/408862 |  | Audio Amplifier, SOP8 | 175 | Sunrom | MD8002A
J1 | I2C | Connector_JST:JST_XH_B5B-XH-AM_1x05_P2.50mm_Vertical | ~
J10 | SPK | Connector_PinHeader_2.54mm:PinHeader_1x02_P2.54mm_Vertical | ~
J11 | 24.5.GND.3 | Connector_JST:JST_XH_B4B-XH-A_1x04_P2.50mm_Vertical | ~
J12 | NEOPIXEL | liebler_MODULES:NEOPIXEL_STICK | ~
J13 | Power Input 1 | Connector_BarrelJack:BarrelJack_Horizontal | ~
J14 | Conn_Coaxial | Connector_Coaxial:SMA_Samtec_SMA-J-P-X-ST-EM1_EdgeMount | ~
J15 | WS2812_OUT | Connector_PinHeader_2.54mm:PinHeader_1x04_P2.54mm_Vertical | ~
U9 | RFM95W-868S2 | RF_Module:HOPERF_RFM9XW_SMD | https://www.hoperf.com/data/upload/portal/20181127/5bfcbea20e9ef.pdf | LoRaWan only
J2 | SRVx | Connector_PinHeader_2.54mm:PinHeader_2x03_P2.54mm_Vertical | ~
J4 | EXT | Connector_JST:JST_XH_B6B-XH-A_1x06_P2.50mm_Vertical | ~
J6 | FAN2 | Connector:FanPinHeader_1x03_P2.54mm_Vertical | ~
J7 | 1wire | Connector_JST:JST_XH_B4B-XH-A_1x04_P2.50mm_Vertical | ~
J8 | 1wire | Connector_JST:JST_XH_B4B-XH-A_1x04_P2.50mm_Vertical | ~
JP1 | 5V_EXT | Connector_PinHeader_2.54mm:PinHeader_1x02_P2.54mm_Vertical | ~
Q4 | BC847 | Package_TO_SOT_SMD:SOT-23_Handsoldering | http://www.infineon.com/dgdl/Infineon-BC847SERIES_BC848SERIES_BC849SERIES_BC850SERIES-DS-v01_01-en.pdf?fileId=db3a304314dca389011541d4630a1657 | VPS only
JP2 | 1=5V,3=3V | Jumper:SolderJumper-3_P1.3mm_Open_RoundedPad1.0x1.5mm_NumberLabels | ~
JP5 | CLK_LORA | Jumper:SolderJumper-2_P1.3mm_Open_RoundedPad1.0x1.5mm | ~
JP6 | MOSI_LORA | Jumper:SolderJumper-2_P1.3mm_Open_RoundedPad1.0x1.5mm | ~
JP8 | 1I2C_3SPI | Jumper:SolderJumper-3_P1.3mm_Open_RoundedPad1.0x1.5mm_NumberLabels | ~
JP9 | 1I2C_3SPI | Jumper:SolderJumper-3_P1.3mm_Open_RoundedPad1.0x1.5mm_NumberLabels | ~
m1 | Attribution | Symbol:Symbol_CC-Attribution_CopperTop_Small | ~
R6 | 3K3 | Resistor_SMD:R_1206_3216Metric_Pad1.42x1.75mm_HandSolder | ~ | Heater only
D1 | HEATER ON | LED_THT:LED_D5.0mm | ~ | Heater only
M3 | SN65HVD230_MODULE | smopla:SN65HVD230_MODULE
U12 | 24V->4V | sensact:MODULE_STEPDOWN |  | LoRaWan only
GSM_Module1 | SIM800L | smopla:SIM800L |  | LoRaWan only
C3 | 1m | Capacitor_Tantalum_SMD:CP_EIA-7360-38_Kemet-E_Pad2.25x4.25mm_HandSolder | ~ | LoRaOnly
Q3 | IRLML6344 | Package_TO_SOT_SMD:SOT-23_Handsoldering | https://www.infineon.com/dgdl/irlml0030pbf.pdf?fileId=5546d462533600a401535664773825df
Q5 | IRF530 | Package_TO_SOT_THT:TO-220-3_Horizontal_TabDown | ~ | PowerLED only
R17 | 1K | Resistor_SMD:R_1206_3216Metric_Pad1.42x1.75mm_HandSolder | ~ | PowerLED only
R18 | 22k | Resistor_SMD:R_1206_3216Metric_Pad1.42x1.75mm_HandSolder | ~
R19 | 4k7 | Resistor_SMD:R_1206_3216Metric_Pad1.42x1.75mm_HandSolder | ~
R20 | 2k2 | Resistor_SMD:R_1206_3216Metric_Pad1.42x1.75mm_HandSolder | ~
R21 | 1K | Resistor_SMD:R_1206_3216Metric_Pad1.42x1.75mm_HandSolder | ~
R22 | K1 | Resistor_SMD:R_1206_3216Metric_Pad1.42x1.75mm_HandSolder | ~ | PowerLED only
R23 | 1k | Resistor_SMD:R_1206_3216Metric_Pad1.42x1.75mm_HandSolder | ~ | PowerLED only
R24 | 1R | Resistor_SMD:R_1206_3216Metric_Pad1.42x1.75mm_HandSolder | ~ | PowerLED only
R28 | 10k | Resistor_SMD:R_1206_3216Metric_Pad1.30x1.75mm_HandSolder | ~ | Sound only
R29 | 22k | Resistor_SMD:R_1206_3216Metric_Pad1.30x1.75mm_HandSolder | ~ | Sound only
R3 | 1K | Resistor_SMD:R_1206_3216Metric_Pad1.42x1.75mm_HandSolder | ~
R4 | 10K | Resistor_SMD:R_1206_3216Metric_Pad1.42x1.75mm_HandSolder | ~
R5 | 1K | Resistor_SMD:R_1206_3216Metric_Pad1.42x1.75mm_HandSolder | ~
R7 | 1K | Resistor_SMD:R_1206_3216Metric_Pad1.42x1.75mm_HandSolder | ~
R8 | 22k | Resistor_SMD:R_1206_3216Metric_Pad1.42x1.75mm_HandSolder | ~ | PowerLED only
C6 | u1 | Capacitor_SMD:C_1206_3216Metric_Pad1.42x1.75mm_HandSolder | ~ | PressureSensor only
Q1 | BC847 | Package_TO_SOT_SMD:SOT-23_Handsoldering | http://www.infineon.com/dgdl/Infineon-BC847SERIES_BC848SERIES_BC849SERIES_BC850SERIES-DS-v01_01-en.pdf?fileId=db3a304314dca389011541d4630a1657 | Heater only
Q6 | IRLML5203 | Package_TO_SOT_SMD:SOT-23_Handsoldering | https://www.infineon.com/dgdl/irlml5203pbf.pdf?fileId=5546d462533600a40153566868da261d | Heater only
RV1 | 5k | Potentiometer_THT:Potentiometer_Alps_RK09K_Single_Vertical | ~ | Sound only
R25 | 1K | Resistor_SMD:R_1206_3216Metric_Pad1.30x1.75mm_HandSolder | ~ | Heater only
R16 | 220R | Resistor_SMD:R_1206_3216Metric_Pad1.42x1.75mm_HandSolder | ~ | Heater only
D12 | 10V | Diode_SMD:D_SMA_Handsoldering | ~ | Heater only
U2 | TPS5430DDA | sensact:SOIC-8_3.9x4.9mm_Pitch1.27mm_pad_handsolder | http://www.ti.com/lit/ds/symlink/tps5430.pdf | DiscretePSU only
C7 | 10u | Capacitor_SMD:C_1206_3216Metric_Pad1.33x1.80mm_HandSolder | ~ | DiscretePSU only
C9 | 100u | Capacitor_SMD:C_1206_3216Metric_Pad1.33x1.80mm_HandSolder | ~ | DiscretePSU only
C10 | 22u | Capacitor_SMD:C_1206_3216Metric_Pad1.33x1.80mm_HandSolder | ~ | DiscretePSU only
C8 | 10n | Capacitor_SMD:C_1206_3216Metric_Pad1.33x1.80mm_HandSolder | ~ | DiscretePSU only
D4 | 2A | sensact:do214aa_handsolder | ~ | DiscretePSU only
L1 | 47u | sensact:Inductor_CD104_handsolder | ~ | DiscretePSU only
R26 | 10k | Resistor_SMD:R_1206_3216Metric_Pad1.30x1.75mm_HandSolder | ~ | DiscretePSU only
R27 | 3K3 | Resistor_SMD:R_1206_3216Metric_Pad1.30x1.75mm_HandSolder | ~ | DiscretePSU only
SPK1 | SPEAKER | smopla:SPEAKER_2415 | ~ | Sound only
SW1 | RED | liebler_MECH:Button_12mm_ANCHOR_CENTER | ~
SW2 | GREEN | liebler_MECH:Button_12mm_ANCHOR_CENTER | ~
SW7 | ROTENC | liebler_MECH:RotaryEncoder_Alps_EC11E-Switch_Vertical_H20mm | ~
U1 | SR602 | liebler_MODULES:PIR_Sensor_SR602
J16 | HCP | liebler_CONN:WR_MJ_Modular_Jack_Vertical_Plastic_6P6C | ~ | HÃ¶rmannGarage only
U10 | MAX3485_MODULE | smopla:MAX3485_MODULE
U13 | LM358 | sensact:SOIC-8_3.9x4.9mm_Pitch1.27mm_handsolder | http://www.ti.com/lit/ds/symlink/lm2904-n.pdf | PowerLED only
U14 | MS4525DO | smopla:MS4525DO
U15 | CCS811_MODULE | liebler_MODULES:CCS811_MODULE
U16 | 24V->5V | sensact:MODULE_STEPDOWN
U17 | DS18B20 | Package_TO_SOT_THT:TO-92_Inline | http://datasheets.maximintegrated.com/en/ds/DS18B20.pdf
U3 | Power Input 2 | smopla:PDC004_Module
U4 | ESP32_DEVKITC_COMPATIBLE | liebler_MODULES:ESP32_DEVKITC_COMPATIBLE
U6 | GY-302 | smopla:GY-302
U7 | Display | smopla:IPS_240_240